## Sheet1
Part Description | Manufacturer | Manufacturer Part Number | Supplier Part Number | Designator | Quantity | Price | Looking for New Source | Low Stock
ESP32-Pico-D4 | Espressif | ESP32-PICO-D4 | C193707 | U1 | 1 | 3.838
PSRAM | Lyontek | LY68L6400SLIT | C261881 | U9 | 1 | 1.2822
USB-UART | Silicon Labs | CP2104-F03-GMR | C47742 | U4 | 1 | 1.5744
3.3V LDO | HX | HX9193-33GB | C296123 | U2,U3 | 2 | 0.027244
Battery Protection | Slkor | SL197-1 | C408266 | U5 | 1 | 0.21646
Battery Charger | HX | HX4054A | C296277 | U6 | 1 | 0.042977
2A Fuse | Shenzhen Lanson Elec | 12H1200C | C182310 | U8 | 1 | 0.031
USBC | XKB Connectivity | U262-161N-4BVC11 | C319148 | USB2 | 1 | 0.34719
Button | SHOU HAN | TS3315A | C412367 | SW1,SW2 | 2 | 0.024737
560KΩ | UNI-ROYAL | 0402WGF5603TCE | C132339 | R18,R19 | 2 | 0.000592
10KΩ | FH | RC-02W103JT | C140214 | R1,R2,R11,R12,R20,R21,R22 | 7 | 0.000425
4.7KΩ | Viking Tech | CR-02FL6---4K7 | C406732 | R13,R17 | 2 | 0.000366
2KΩ | FH | RC-02W202JT | C258126 | R3,R4,R6,R7,R8,R9,R10 | 7 | 0.000432
1KΩ | FH | RC-02W102JT | C258117 | R14,R15,R16 | 3 | 0.000432
470Ω | UNI-ROYAL | 0402WGJ0471TCE | C25167 | R5 | 1 | 0.000448
NPN Transistor | Changjiang Electronics Tech | MMBT3904M | C70409 | Q1,Q3 | 2 | 0.023464
P-Channel MOSFET | ROHM Semicon | RZF020P01TL | C253530 | Q4 | 1 | 0.16297
2.4 GHz Antenna | Walsin Tech Corp | RFECA3216060A1T | C127620 | L1 | 1 | 0.047196
White LED | Everlight Elec | 16-213/T3D-AP1Q2QY/3T | C74340 | LED4,LED5,LED6 | 3 | 0.039642
Green LED | Foshan NationStar Optoelectronics | NCD0402G1 | C130723 | LED2,LED7 | 2 | 0.044688
RGB LED | EKINGLUX | E6C1615RGBC3UDA | C375568 | LED1 | 1 | 0.049876 | AP102?
Pin Headers | BOOMELE | 2.54mm 1x40P | C2337 | J3,J4 | 1 | 0.085369
Protection Diode | Shandong Jingdao Microelectronics | DS14W | C108809 | D1 | 1 | 0.01192
ESD Diode | ON Semiconductor | ESD9B5.0ST5G | C111566 | D2,D3,D4 | 3 | 0.012062
10uF | Samsung Electro-Mechanics | CL05A106MQ5NUNC | C15525 | C3,C4,C6 | 3 | 0.009115
4.7uF | Taiyo Yuden | JMK105BBJ475MV-F | C87147 | C5 | 1 | 0.006717
100nF | YAGEO | CC0402KRX5R6BB104 | C129131 | C1,C2,C7,C8,C9,C10,C11,C12,C13,C14,C15,C16,C17,C18,C19 | 15 | 0.001252
[5 empty] | Total: $ | 8.1474 |  |  | Total + Board cost = | 8.8974